## REactors
Delepement sample ordering code | P300648F001 | P300648E001 | P300648D001 | Values with red, is from Mr. Lóránt Mészáros Epcos, 2015.08.11 | current | lower limit | upper limit
Application | Switched Power converter | Switched Power converter | Switched Power converter |  | 0 | 90 | 110
Rated inductance | 35 uH | 25 uH | 15 uH |  | 134 | 90 | 110
Inductance Tolerance | +/-10% | +/-10% | +/-10% |  | 202 | 85 | 110
Inductance deviation due to Temperature | Inductance will stay in the +/-10% range in any combinatin of temperature and current up to 134A. -15% inductance decrement from the initial value can occure on 202A overload current (see graph)
Inductance deviation due to current
Rated Voltage | 160 Vdc | 160 Vdc | 160 Vdc
DC rated current | 133.33 | 133.332 | 133.33
RMS rated current (Dc + ripple current) | 133.39 | 133.44 | 133.63
Ripple current at 4.8 kHz (Ap-p) | 0.37413 | 0.3724 | 0.3736
Ripple current at 40.4 kHz (Ap-p) | 0.0030644 | 0.0041 | 0.006594
Ripple current at 45.2 kHz (Ap-p) | 0.01943 | 0.0374 | 0.082483
Ripple current at 50 kHz (Ap-p) | 9.8085 | 13.7321 | 22.8874
Ripple current at 54.8 kHz (Ap-p) | 0.014896 | 0.0285 | 0.061885
Ripple current at 95.2 kHz (Ap-p) | 0.070832 | 0.10198 | 0.17514
Ripple current at 100 kHz (Ap-p) | 4.0407 | 5.6574 | 9.43
Ripple current at 104.8 kHz (Ap-p) | 0.063122 | 0.09046 | 0.15369
Ripple current at 145.2 kHz (Ap-p) | 0.095374 | 0.1326 | 0.21985
Ripple current at 150 kHz (Ap-p) | 1.8709 | 2.62 | 4.3678
Ripple current at 154.8 kHz (Ap-p) | 0.088585 | 0.1228 | 0.20237
Ripple current at 200 kHz (Ap-p) | 0.72642 | 1.02 | 1.6963
Total ripple current (Ap-p) | 13.342 | 18.679 | 31.28
1º Overload conditions (Arms / time) | 150 A / 5 min. | 150 A / 5 min. | 150 A / 5 min.
2º Overload conditions (Arms / time) | 162 A / 1 min. | 162 A / 1 min. | 162 A / 1 min. | Must accomplish the maximum delta temperature specification during the overload time
3º Overload conditions (Arms / time) | 202 A / 10 sec. | 202 A / 10 sec. | 202 A / 10 sec.
Maximum ambient temperature | 70 | 70 | 70
Maximum delta temperature | 40 | 40 | 40
Cooling | 2 m/s
Conections | Cu busbars 20x3mm
Core technology | Ferrite
Cooper losses | 45 | 33 | 32
Core losses | 1 | 1 | 2
Total losses | 46 | 34 | 34
General requirements | Low Weight; low size | Low Weight; low size | Low Weight; low size